## UK
UK Diagnostics
Diagnostic |  | Units | Periods | Vicinity radius | Gridded |  |  | Spot |  |  | Recommend use of median for deterministic value | Recommend use of weather code as deterministic equivalent | Use of Probabilities | Use of percentiles | 15 min update | Lead-time intervals |  |  |  | Notes | Diagnostic name (CF compliant where possible) (Percentile name in bold) (Non-probabilistic names shown in italic) | Filename suffix | Simple description | Technical / additional description (if required)
[5 empty] | Probabilities | Percentiles | Deterministic | Probabilities | Percentiles | Deterministic | [5 empty] | 1-hourly | 3-hourly | 6-hourly | 24-hourly
Cloud | Low cloud | 1 |  |  | 1 | 1 |  | 1 | 1 |  | No - use weather types | Yes – Overcast, Cloudy, Partly cloudy & Clear types | You could use probabilities for cloud cover of interest i.e. probability of more than 7 oktas | You could give a range of cloud cover | No | Up to T+120 | From T+120 to T+186 |  |  | For probabiities this name within template: probability_of_<name>_<threshold_inequality>_threshold | probability_of_low_type_cloud_area_fraction_above_threshold | cloud_amount_of_low_cloud | The fraction of the sky that is covered by low cloud. | Fraction of a horizontal model grid square occupied by cloud in the low-level cloud height range (from the lowest model layer containing the 111m height level up to but excluding the lowest model layer containing 1949m height level).
| Total cloud | 1 |  |  | 1 | 1 |  | 1 | 1 |  | No - use weather types | Yes – Overcast, Cloudy, Partly cloudy & Clear types | You could use probabilities for cloud cover of interest i.e. probability of more than 7 oktas | You could give a range of cloud cover | No | Up to T+120 | From T+120 to T+186 |  |  |  | probability_of_cloud_area_fraction_above_threshold | cloud_amount_of_total_cloud | The fraction of the sky that is covered by cloud at any altitude. | Fraction of a horizontal model grid square occupied by cloud as diagnosed by the model cloud scheme. This is for the whole atmosphere column as seen from the surface or the top of the atmosphere.
| Cloud base height above ground level | m |  |  | 1 | 1 |  | 1 | 1 |  | Yes | No N/A | You could use probabilities of particular coverage below height levels of interest | You could give a range of coud base heights for particular coverages | No | Up to T+120 | From T+120 to T+186 |  |  | Two diagnostics produced: cloud base height where cloud area fraction is greater than 2.5 oktas and greater than 4.5 oktas. | probability_of_cloud_base_height_assuming_only_consider_cloud_area_fraction_greater_than_XXX_oktas_below_threshold (2p5, 4p5) | height_AGL_at_cloud_base_where_cloud_cover_XXX_oktas (2p5, 4p5) | Height of the base of the lowest cloud above ground level where there is at least 2.5 oktas (eighths) or 4.5 oktas of cloud cover. This is also referred to as the altitude of the cloud base. | -
Lightning | Lightning flash accumulation | [18 empty] | Not produced on UK domain.
| Lightning flash accumulation in vicinity | 1 / m2 | 1H, 3H | 15km | 1 |  |  | 1 |  |  | Not provided | Yes - for thunder type | Yes - probability of lightning or not | No - N/A | No | Up to T+120 (1-hour period) | From T+3 to T+186 (3-hour period) |  |  | Only the vicinity product is provided on the high resolution UK grid as the point probabilities (~2km grid cells) of lightning are always tiny and not very useful. | probability_of_number_of_lightning_flashes_per_unit_area_in_vicinity_above_threshold | lightning_flash_accumulation_in_vicinity-PTXXH (01, 03) | Probability of any lightning flashes occuring in a 30km square region centred on a given point (approx. 15km radius). | In each model grid cell the number of lightning flashes per square metre in the previous hour is calculated. The maximum of all of these values within a 30km square region (approx. 15km radius) centered on a given point is returned and then thresholded to test exceedance of 0.
Other | Pressure at mean sea level (PMSL) | Pa |  |  | 1 | 1 |  | 1 | 1 |  | Yes - but may not be physically plausible for longer range forecasts | No - N/A | No - not very meaningful | No - not physically sensible | No | Up to T+120 | From T+120 to T+186 |  |  |  | probability_of_air_pressure_at_sea_level_above_threshold | pressure_at_mean_sea_level | The air pressure at the surface (i.e. at the altitude of the model grid cell) adjusted down to mean sea level using a standard atmosphere variation of pressure with altitude. | -
| Relative humidity at screen level | 1 |  |  | 1 | 1 |  | 1 | 1 |  | Yes (unless otherwise stated) | No- N/A | You could use probabilities for relative humidity of interest | You could give a range of relative humidity | No | Up to T+120 | From T+120 to T+186 |  |  |  | probability_of_relative_humidity_above_threshold | relative_humidity_at_screen_level | Relative humidity is a measure of how much water vapor is in a water-air mixture compared to the maximum amount possible. It is given as the ratio of the forecast humidity relative to the saturation humidity. | -
| Sunshine duration | s | 24H | [5 empty] | 1 |  |  | No- N/A | No | Yes | No |  |  |  | From T+24 to T+348 (valid at 00Z only) |  | duration_of_sunshine | sunshine_duration | Measures the duration of sunshine within 24 hours | -
| Visibility | m |  |  | 1 | 1 |  | 1 | 1 |  | No, the 30th percentile is recommended - could be translated into categories i.e. poor, moderate, good | Yes - Mist & Fog only | You could use probabilities for important visibilities | You could give a range of visibilities (for expert use only) | No | Up to T+120 | From T+120 to T+186 |  |  | Site specific calibration is applied to this diagnostic | probability_of_visibility_in_air_below_threshold | visibility_at_screen_level | Distance at which something can be seen horizontally from screen level (1.5m). | -
| Visibility in vicinity | m |  | 10km | 1 | 1 |  | 1 | 1 |  | Yes - could be translated into categories i.e. poor, moderate, good | Yes - Mist & Fog only | You could use probabilities for important visibilities | You could give a range of visibilities (for expert use only) | No | Up to T+120 | From T+120 to T+186 |  |  | Provides higher probabilities through use of vicinity processing to highlight risks of low visibility. | probability_of_visibility_in_air_in_vicinity_below_threshold | visibility_at_screen_level_in_vicinity | The lowest visibility within a region around each grid point. Each region is a square with an edge length of 20km centred on each grid point. | -
Precipitation accumulations | Extreme precipitation accumulation in vicinity | m | 1H, 3H, 6H, 12H, 24H, 48H | 14km, 30km | 1 |  |  | 1 |  |  | No percentiles produced due to coarse threshold values. | No- N/A | You could use probabilities for accumulations of interest | N/A | No | Up to T+120 (1/3/6 hour periods) | Up to T+120 (12-hour period) | Up to T+120 (24. 48 hour periods) |  | Provides multiple vicinity radii and high precipitation thresholds. | probability_of_lwe_thickness_of_precipitation_amount_in_vicinity_above_threshold | extreme_precipitation_accumulation_in_vicinity-PTXXH-W0XXH (01, 03, 06, 12, 24, 48) | Within the chosen period, the highest accumulation of precipitation forecast within a square region. The square region of the chosen size is centred on each grid cell. | Precipitation accumulations, given as liquid water equivalents, falling within a chosen period. The highest of these across a region defined by the vicinity radius centred on each grid cell. The radius is approximate as it actually defines half the edge length of a square region.
| Extreme precipitation accumulation in vicinity in period within 12 hours | m | 1H, 3H, 6H | 14km, 30km | 1 |  |  | 1 |  |  | No percentiles produced due to coarse threshold values. | No- N/A | You could use probabilities for accumulations of interest | N/A | No |  | Up to T+120 |  |  | Provides the probability of accumulating precipitation within a period, e.g. 50mm in 3-hours, some time within a 12 hour time window, e.g. Saturday night. | probability_of_lwe_thickness_of_precipitation_amount_in_vicinity_above_threshold | extreme_precipitation_accumulation_in_vicinity-PTXXH-W012H (01, 03, 06) | As above but the chosen period may be any contiguous period within a 12-hour time window. For example what is the probability of some precipitation accumulation being exceeded in any 3-hour period between 06Z-18Z. | As above.
| Extreme precipitation accumulation in vicinity in period within 24 hours | m | 1H, 3H, 6H, 12H | 14km, 30km | 1 |  |  | 1 |  |  | No percentiles produced due to coarse threshold values. | No- N/A | You could use probabilities for accumulations of interest | N/A | No |  |  | Up to T+120 |  | Provides the probability of accumulating precipitation within a period, e.g. 50mm in 3-hours, some time within a 24 hour time window, e.g. Saturday. | probability_of_lwe_thickness_of_precipitation_amount_in_vicinity_above_threshold | extreme_precipitation_accumulation_in_vicinity-PTXXH-W024H (01, 03, 06, 12) | As above but the chosen period may be any contiguous period within a 24-hour time window. For example what is the probability of some precipitation accumulation being exceeded in any 3-hour period between 06Z-06Z (the next day). | As above.
| Freezing rain accumulation | m | 1H, 3H |  | 1 | 1 |  | 1 | 1 |  | Best used with probabilities or a percentile range | No - N/A | You could use probabilities for accumulations of interest | You could give a range of possible accumulations | Up to T+6 | Up to T+120 (1-hour period) | From T+3 to T+186 (3-hour period) |  |  |  | probability_of_lwe_thickness_of_freezing_rainfall_amount_above_threshold | freezing_rainfall_accumulation-PTXXH (01, 03) | Freezing rain accumulation, given as liquid water equivalent (if it were melted), falling on the ground within a chosen period. | Implied depth of freezing rain, given as liquid water equivalent, that has been deposited on the ground within the period chosen, where this period precedes the validity time.
| Hail accumulation | m | 1H, 3H |  | 1 | 1 |  | 1 | 1 |  | Not provided |  |  |  |  | Up to T+120 (1-hour period) | From T+3 to T+186 (3-hour period) |  |  |  | probability_of_lwe_thickness_of_graupel_and_hail_fall_amount_above_threshold | hail_fall_accumulation-PTXXH (01, 03) | Hail accumulation, given as liquid water equivalent (if it were melted), falling on the ground within a chosen period. | Implied depth of hail, given as liquid water equivalent, that has been deposited on the ground within the period chosen, where this period precedes the validity time. This accumulation includes both large hail and small hail (often called graupel).
| Precipitation accumulation | m | 1H, 3H, 6H, 12H, 24H, 48H |  | 1 | 1 |  | 1 | 1 |  | Best used with probabilities or a percentile range | No- N/A | You could use probabilities for accumulations of interest | You could give a range of possible accumulations | Yes 1hr, only up to T+6 | From T+PERIOD to T+120 | From T+PERIOD to T+186 (3/6/12 hour periods) From T+PERIOD to T+348 (24/48 hour periods) |  |  |  | probability_of_lwe_thickness_of_precipitation_amount_above_threshold | precipitation_accumulation-PTXXH (01, 03, 06, 12, 24, 48) | Precipitation accumulation, given as liquid water equivalent (any solid phase contributions melted), falling on the ground within a chosen period. | Implied depth of precipitation that has been deposited on the ground in the period chosen, where the period precedes the validity time.
| Precipitation accumulation in vicinity | m | 1H, 3H | 10km | 1 | 1 |  | 1 | 1 |  | Best used with probabilities or a percentile range | No- N/A | You could use probabilities for accumulations of interest | You could give a range of possible accumulations | Yes 1hr, only up to T+6 | Up to T+120 (1-hour period) | From T+3 to T+186 (3-hour period) |  |  | In a future release this product will be merged with the extreme precipitation in vicinity product below as they provide the same information but with different radii and thresholds. | probability_of_lwe_thickness_of_precipitation_amount_above_threshold | precipitation_accumulation_in_vicinity-PTXXH (01, 03) | Within the chosen period, the highest accumulation of precipitation forecast within a square region. The square region with an edge length of 20km is centred on each grid cell. | This diagnostic is the same as the extreme precipitation accumulation in vicinity except that it uses a different set of thresholds and vicinity radius. The radius used here allows a seamless forecast to be produced across UK and Global models as it matches the grid scale of the global model at UK latitudes.
| Precipitation accumulation in variable vicinity | m | 1H, 3H | 0-10km | 1 |  |  | 1 |  |  | No | Yes |  | N/A | Up to T+6 | Up to T+120 (1-hour period) | From T+3 to T+186 (3-hour period) |  |  | Vicinity radius effectively increases linearly from 0 to 10km over the first 4 hours. This allows us to take advantage of the relative spatial certainty of the nowcast at short lead-times. | probability_of_lwe_thickness_of_precipitation_amount_in_variable_vicinity_above_threshold | precipitation_accumulation_in_variable_vicinity-PT01H | As above, except that the Nowcast component of the blend has no vicinity radius applied to it. This diagnostic is produced solely for the creation of weather symbols to allow greater localisation of precipitation at early lead-times. | -
| Rainfall accumulation | m | 1H, 3H |  | 1 | 1 |  | 1 | 1 |  | Best used with probabilities or a percentile range | No - N/A | You could use probabilities for accumulations of interest | You could give a range of possible accumulations | Up to T+6 | Up to T+120 (1-hour period) | From T+3 to T+186 (3-hour period) |  |  | 3-hour period is derived from global model data on UK domain. | probability_of_thickness_of_rainfall_amount_above_threshold | rainfall_accumulation-PTXXH (01, 03) | Rainfall accumulation falling on the ground within a chosen period. | Implied depth of the rain that has been deposited on the ground in the period chosen, where the period precedes the validity time.
| Sleetfall accumulation | m | 1H, 3H |  | 1 | 1 |  | 1 | 1 |  | Best used with probabilities or a percentile range | No - N/A | You could use probabilities for accumulations of interest | You could give a range of possible accumulations | Up to T+6 | Up to T+120 (1-hour period) | From T+3 to T+186 (3-hour period) |  |  | 3-hour period is derived from global model data on UK domain. | probability_of_lwe_thickness_of_sleetfall_amount_above_threshold | sleetfall_accumulation-PTXXH (01, 03) | Sleetfall accumulation falling on the ground within a chosen period. | Implied depth of the sleet, given as liquid water equivalent, that has been deposited on the ground in the period chosen, where the period precedes the validity time.
| Snowfall accumulation | m | 1H, 3H |  | 1 | 1 |  | 1 | 1 |  | Best used with probabilities or a percentile range | No - N/A | You could use probabilities for accumulations of interest | You could give a range of possible accumulations | Up to T+6 | Up to T+120 (1-hour period) | From T+3 to T+186 (3-hour period) |  |  | 3-hour period is derived from global model data on UK domain. | probability_of_lwe_thickness_of_snowfall_amount_above_threshold | snowfall_accumulation-PTXXH (01, 03) | Snowfall accumulation falling on the ground within a chosen period. | Implied depth of the snow, given as liquid water equivalent, that has been deposited on the ground in the period chosen, where the period precedes the validity time.
Precipitation rates | Precipitation rate | m / s |  |  | 1 | 1 |  | 1 | 1 |  | No | Yes | Yes - probability of precipitation or no precipitation is equivalent to website | Percentiles available for expert use only | Up to T+6 | Up to T+120 | From T+120 to T+186 |  |  |  | probability_of_lwe_precipitation_rate_above_threshold | precip_rate | The instantaneous rate at which precipitation is falling on the ground. | Instantaneous rate at which precipitation is being deposited on the ground. Units of m/s indicate that this is the contribution to the accumulation (depth) that is being added in each second.
| Precipitation rate in vicinity | m / s |  | 10km | 1 | 1 |  | 1 | 1 |  | No | Yes | Yes - probability of precipitation or no precipitation is equivalent to website | Percentiles available for expert use only | Up to T+6 | Up to T+120 | From T+120 to T+186 |  |  | Vicinity radius is 10km. | probability_of_lwe_precipitation_rate_in_vicinity_above_threshold | precip_rate_in_vicinity | At a given instant, the highest rate of precipitation forecast within a region around each grid point. Each region is a square with an edge length of twice the chosen vicinity centred on each grid point. | -
| Rainfall rate | m / s |  |  | 1 | 1 |  | 1 | 1 |  | No | Yes | Yes - probability of precipitation or no precipitation is equivalent to website | Percentiles available for expert use only | Up to T+6 | Up to T+120 | From T+120 to T+186 |  |  |  | probability_of_rainfall_rate_above_threshold | rainfall_rate | The instantaneous rate at which rain is falling on the ground.
| Sleetfall rate | m / s |  |  | 1 | 1 |  | 1 | 1 |  | No | Yes | Yes - probability of precipitation or no precipitation is equivalent to website | Percentiles available for expert use only | Up to T+6 | Up to T+120 | From T+120 to T+186 |  |  |  | probability_of_lwe_sleetfall_rate_above_threshold | sleetfall_rate | The instantaneous rate at which sleet, given as liquid water equivalent, is falling on the ground.
| Snowfall rate | m / s |  |  | 1 | 1 |  | 1 | 1 |  | No | Yes | Yes - probability of precipitation or no precipitation is equivalent to website | Percentiles available for expert use only | Up to T+6 | Up to T+120 | From T+120 to T+186 |  |  |  | probability_of_lwe_snowfall_rate_above_threshold | snowfall_rate | The instantaneous rate at which snow, given as liquid water equivalent, is falling on the ground.
| Precipitation fraction | 1 | 24H |  |  |  |  | 1 | 1 |  |  | No | Yes | Yes | No |  |  |  | From T+24 to T+348 (valid at 00Z only) | Probability is produced by thresholding for the fraction of the day classified as wet > 0. | probability_of_fraction_of_time_classified_as_wet_above_threshold | precipitation_fraction-PT24H | The fraction of a 24H period that is classified as wet.
Temperature | Feels-like temperature | K |  |  | 1 | 1 |  | 1 | 1 |  | Yes (unless otherwise stated) | No - N/A | You could use probabilities for important temperatures | You could give a range of temperatures | No | Up to T+120 | From T+120 to T+186 |  |  |  | probability_of_feels_like_temperature_above_threshold | feels_like_temperature | The temperature that a human is likely to feel given the air temperature, wind speed, and relative humidity.
| Temperature at screen level | K |  |  | 1 | 1 |  | 1 | 1 |  | Yes (unless otherwise stated) | No - N/A | You could use probabilities for important temperatures | You could give a range of temperatures | No | Up to T+120 | From T+120 to T+186 |  |  |  | probability_of_air_temperature_above_threshold | temperature_at_screen_level | Air temperature at screen level (1.5m).
| Temperature maximum in period | K | 12H |  | 1 | 1 |  | 1 | 1 |  | Yes | No - N/A | You could use probabilities for important maximum temperatures | You could give a range of maximum temperatures | No |  | From T+12 to T+348 |  |  | Replacement for day time maximum product. The 09-21Z period is a direct replacement for the retired day time maximum product. | probability_of_air_temperature_above_threshold | temperature_at_screen_level_max-PT12H | Maximum air temperature at screen level (1.5m) within a 12-hour period. | The UK standard reporting period for maximum daytime temperatures is 09-21Z. This diagnostic valid at 21Z, which covers the period 09-21Z therefore provides the daytime maximum temperature.
| Temperature minimum in period | K | 12H |  | 1 | 1 |  | 1 | 1 |  | Yes | No - N/A | You could use probabilities for important minimum temperatures | You could give a range of minimum temperatures | No |  | From T+12 to T+348 |  |  | Replacement for night time minimum product. The 21-09Z period is a direct replacement for the retired night time minimum product. | probability_of_air_temperature_above_threshold | temperature_at_screen_level_min-PT12H | Minimum air temperature at screen level (1.5m) within a 12-hour period. | The UK standard reporting period for minimum night time temperatures is 21-09Z. This diagnostic valid at 09Z, which covers the period 21-09Z therefore provides the night time minimum temperature.
UV | UV index | 1 |  |  | 1 | 1 |  | 1 | 1 |  | Yes (unless otherwise stated) | No- N/A | You could use probabilities for UV index of interest | You could give a range of UV index values | No | Up to T+120 | From T+120 to T+186 |  |  |  | probability_of_ultraviolet_index_above_threshold | uv_index | Ultraviolet index at ground level. | Ultraviolet index calculated from UV radiation at the surface incident from above.
| UV index maximum in period | 1 | 24H |  | 1 | 1 |  | 1 | 1 |  | Yes (unless otherwise stated) | No- N/A | You could use probabilities for maximum UV index of interest | You could give a range of maximum UV index values | No |  | From T+24 to T+186 |  |  | Replacement for day time maximum UV index product. A suitable 24-hour period can be chosen for time zones around the world to give a day time maximum. Note a 24-hour period captures all daylight hours regardless of changing day length. | probability_of_ultraviolet_index_above_threshold | uv_index_max-PT24H | Maximum ultraviolet index at ground level in a 24-hour period. | As the UV index is zero when the sun is below the horizon this diagnostic captures the maximum UV value for a given day when taken at midnight; the 24-hour period precedes the validity time, so a validity time of 00Z on 5th June gives the maximum UV index for 4th June assuming a UTC timezone.
Wind | Wind direction at 10m | degrees |  |  |  |  | 1 |  |  | 1 | N/A | No - N/A | No - N/A | No - N/A | No | Up to T+120 | From T+120 to T+186 |  |  | Most likely direction as single value. | wind_from_direction | wind_direction_at_10m | The most likely direction from which wind is blowing expressed as an angle in degrees relative to true north. | -
| Wind gust at 10m maximum in period | m / s | 1H, 3H, 24H |  | 1 | 1 |  | 1 | 1 |  | Yes - middle value out of all of the highest | No - N/A | You could use probabilities for important wind gusts | You could give a range of wind gusts | No | Up to T+120 (1-hour period) | From T+3 to T+186 (3-hour period) |  | From T+24 to T+348 (valid at 00Z only) | Calibration is applied to site forecasts | probability_of_wind_speed_of_gust_above_threshold | wind_gust_at_10m_max-PTXXH (01, 03, 24) | The most extreme wind gust that is expected within the chosen period at a height of 10m. | -
| Wind speed at 10m | m / s |  |  | 1 | 1 |  | 1 | 1 |  | Yes | No - N/A | You could use probabilities for important wind speeds | You could give a range of wind speeds | No | Up to T+120 | From T+120 to T+186 |  |  | Calibration is applied to site forecasts | probability_of_wind_speed_above_threshold | wind_speed_at_10m | The wind speed at 10m above ground level. | -
| Typical daily wind speed | m / s | 24H |  |  |  |  | 1 | 1 |  | Yes | No - N/A | You could use probabilities for important wind speeds | You could give a range of wind speeds | No |  |  |  | From T+24 to T+348 (valid at 00Z only) |  | probability_of_wind_speed_above_threshold | typical_wind_speed_at_10m-PT24H | The typical wind speed at 10m above ground level in a 24 hour period.
Weather symbols | Weather code | N/A | 1H, 3H |  |  |  | 1 |  |  | 1 | N/A |  | No - N/A | No - N/A | Yes - because rain/sleet/snow is updated every 15mins and also affects other types. | Up to T+120 (1-hour period) | From T+3 to T+186 (3-hour period) |  |  |  | weather_code | weather_symbols-PTXXH (01, 03) | The most likely weather for the period chosen, limited to the types that may be represented from the available symbol set. | This diagnostic uses many others as inputs. It combines period and instantaneous diagnostics to try and best represent the weather over the period chosen, where this period precedes the validity time. Note that it is displayed the other way in public weather contexts, with the period following the validity time.
| 1-24h summary weather code derived from 1H codes | N/A | 1-24H | [6 empty] | 1 | N/A |  | No - N/A | No - N/A |  | Up to T+120 |  |  |  | Modal symbol constructed from 1-hour symbols over 24 hour periods. Shorter periods are produced for the current day to reflect the remaining periods. A suitable 24h period or same day update period can be chosen for different time zones. | weather_code | modal_weather_symbol_from_PT01H_symbols_PTXXH (00-24) | The most common 1-hour weather code within the period chosen. This can be used to provide a summary for a whole day (24-hour period) or for a partial period if used on the first day of the forecast, e.g. now until the end of today at midnight. | Grouping of related weather codes is used in cases where there is no clear mode for the codes or where the number of codes are the same e.g. 6 light rain and 6 overcast.
| 3-24h summary weather code derived from 3H codes | N/A | 3-24H | [6 empty] | 1 | N/A |  | No - N/A | No - N/A |  |  | From T+3 to T+186 |  |  | Modal symbol constructed from 3-hour symbols over 24 hour periods. Shorter periods are produced for the current day to reflect the remaining periods. A suitable 24h period or same day update period can be chosen for different time zones. | weather_code | modal_weather_symbol_from_PT03H_symbols_PTXXH (03-24) | The most common 3-hour weather code within the period chosen. This can be used to provide a summary for a whole day (24-hour period) or for a partial period if used on the first day of the forecast, e.g. now until the end of today at midnight. | Grouping of related weather codes is used in cases where there is no clear mode for the codes or where the number of codes are the same e.g. 6 light rain and 6 overcast.
Note on Q2: Katharine Hurst: new column

## Global
Global Diagnostics
Diagnostic |  | Units | Periods | Gridded |  |  | Spot |  |  | Recommend use of median for deterministic value | Recommend use of weather code as deterministic equivalent | Use of Probabilities | Use of percentiles | Lead-time intervals |  |  |  | Notes | Diagnostic name (CF compliant where possible) (Percentile name in bold) (Non-probabilistic names shown in italic) | Filename suffix | Simple description | Technical / additional description (if required)
|  |  |  | Probabilities | Percentiles | Deterministic | Probabilities | Percentiles | Deterministic |  |  |  |  | 1-hour | 3-hours | 6-hours | 24-hours
Cloud | Low cloud | 1 |  |  | 1 |  |  | 1 |  | No - use weather types | Yes – Overcast, Cloudy, Partly cloudy & Clear types |  | You could give a range of cloud cover | Up to T+120 | From T+120 to T+192 |  |  |  | probability_of_low_type_cloud_area_fraction_above_threshold | cloud_amount_of_low_cloud | The fraction of the sky that is covered by low cloud. | Fraction of a horizontal model grid square occupied by cloud in the low-level cloud height range (from the lowest model layer containing the 111m height level up to but excluding the lowest model layer containing 1949m height level).
| Total cloud | 1 |  |  | 1 |  |  | 1 |  | No - use weather types | Yes – Overcast, Cloudy, Partly cloudy & Clear types |  | You could give a range of cloud cover | Up to T+120 | From T+120 to T+192 |  |  |  | probability_of_cloud_area_fraction_above_threshold | cloud_amount_of_total_cloud | The fraction of the sky that is covered by cloud at any altitude. | Fraction of a horizontal model grid square occupied by cloud as diagnosed by the model cloud scheme. This is for the whole atmosphere column as seen from the surface or the top of the atmosphere.
| Cloud base height above ground level | m |  | 1 | 1 |  | 1 | 1 |  | Yes | No - N/A | You could use probabilities of particular coverage below height levels of interest | You could give a range of coud base heights for particular coverages | Up to T+120 | From T+120 to T+192 |  |  | Two diagnostics produced: cloud base height where cloud area fraction is greater than 2.5 oktas and greater than 4.5 oktas. | probability_of_cloud_base_height_assuming_only_consider_cloud_area_fraction_greater_than_XXX_oktas_below_threshold (2p5, 4p5) | height_AGL_at_cloud_base_where_cloud_cover_XXX_oktas (2p5, 4p5) | Height of the base of the lowest cloud above ground level where there is at least 2.5 oktas (eighths) or 4.5 oktas of cloud cover. This is also referred to as the altitude of the cloud base. | -
Lightning | Lightning flash accumulation | 1 / m2 | 1H,3H | 1 |  |  | 1 |  |  | Not provided | Yes - for thunder type | Yes - probability of lightning or not |  | Up to T+120 (1-hour period) | From T+3 to T+192 (3-hour period) |  |  | No vicinity diagnostic is provided as the underlying grid for global data is coarse (~20km at mid latitudes) so this diagnostic already captures lightning within a region. | probability_of_number_of_lightning_flashes_per_unit_area_above_threshold | lightning_flash_accumulation-PT03H | Probability of any lightning flashes occuring in a grid cell. For the global grid these cells have an edge length of ~20km at mid latitudes, thus no vicinity processing is applied. | In each model grid cell the number of lightning flashes per square metre in the previous hour is calculated. These are thresholded to test exceedance of 0.
| Lightning flash accumulation in vicinity | [16 empty] | Not produced on global domain.
Other | Pressure at mean sea level (PMSL) | Pa |  |  | 1 |  |  | 1 |  | Yes - but may not be physically plausible for longer range forecasts | No - N/A |  | No - not physically sensible | Up to T+120 | From T+120 to T+192 |  |  |  | probability_of_air_pressure_at_sea_level_above_threshold | pressure_at_mean_sea_level | The air pressure at the surface (i.e. at the altitude of the model grid cell) adjusted down to mean sea level using a standard atmosphere variation of pressure with altitude. | -
| Relative humidity at screen level | 1 |  | 1 | 1 |  | 1 | 1 |  | Yes (unless otherwise stated) | No- N/A | You could use probabilities for relative humidity of interest | You could give a range of relative humidity | Up to T+120 | From T+120 to T+192 |  |  |  | probability_of_relative_humidity_above_threshold | relative_humidity_at_screen_level | Relative humidity is a measure of how much water vapor is in a water-air mixture compared to the maximum amount possible. It is given as the ratio of the forecast humidity relative to the saturation humidity. | -
| Visibility | m |  | 1 | 1 |  | 1 | 1 |  | Yes - could be translated into categories i.e. poor, moderate, good |  | You could use probabilities for important visibilities | You could give a range of visibilities (for expert use only) | Up to T+120 | From T+120 to T+192 |  |  |  | probability_of_visibility_in_air_below_threshold | visibility_at_screen_level | Distance at which something can be seen horizontally from screen level (1.5m). | -
| Visibility in vicinity | [16 empty] | Not produced on global domain.
| Sunshine duration | s | 24H |  |  |  |  | 1 |  |  |  | No | Yes |  | From T+24 to T+348 |  |  |  | Duration_of_sunshine | sunshine_duration | The duration of sunshine within a 24 hour period.
Precipitation accumulations | Extreme precipitation accumulation in vicinity | [16 empty] | Not produced on global domain.
| Extreme precipitation accumulation in vicinity in period within 12 hours | [16 empty] | Not produced on global domain.
| Extreme precipitation accumulation in vicinity in period within 24 hours | [16 empty] | Not produced on global domain.
| Freezing rain accumulation | m | 1H, 3H | 1 | 1 |  | 1 | 1 |  | Best used with probabilities or a percentile range | No - N/A | You could use probabilities for accumulations of interest | You could give a range of possible accumulations | Up to T+120 (1-hour period) | From T+3 to T+192 (3-hour period) |  |  |  | probability_of_lwe_thickness_of_freezing_rainfall_amount_above_threshold | freezing_rainfall_accumulation-PTXXH (01, 03) | Freezing rain accumulation, given as liquid water equivalent (if it were melted), falling on the ground within a chosen period. | Implied depth of freezing rain, given as liquid water equivalent, that has been deposited on the ground within the period chosen, where this period precedes the validity time.
| Hail accumulation | m | 1H, 3H | 1 | 1 |  | 1 | 1 |  | Not provided |  |  |  | Up to T+120 (1-hour period) | From T+3 to T+192 (3-hour period) |  |  |  | probability_of_lwe_thickness_of_graupel_and_hail_fall_amount_above_threshold | hail_fall_accumulation-PTXXH (01, 03) | Hail accumulation, given as liquid water equivalent (if it were melted), falling on the ground within a chosen period. | Implied depth of hail, given as liquid water equivalent, that has been deposited on the ground within the period chosen, where this period precedes the validity time. This accumulation includes both large hail and small hail (often called graupel).
| Precipitation accumulation | m | 1H, 3H, 6H, 12H, 24H, 48H | 1 | 1 |  | 1 | 1 |  | Best used with probabilities or a percentile range | No- N/A | You could use probabilities for accumulations of interest | You could give a range of possible accumulations | From T+PERIOD to T+120 | From T+PERIOD to T+192 (3/6/12 hour periods) From T+PERIOD to T+348 (24/48 hour periods) |  |  |  | probability_of_lwe_thickness_of_precipitation_amount_above_threshold | precipitation_accumulation-PTXXH (01, 03, 06, 12, 24, 48) | Precipitation accumulation, given as liquid water equivalent (any solid phase contributions melted), falling on the ground within a chosen period. | Implied depth of precipitation that has been deposited on the ground in the period chosen, where the period precedes the validity time.
| Precipitation accumulation in vicinity | [16 empty] | Not produced on global domain. |  |  |  | -
| Precipitation accumulation in variable vicinity | [16 empty] | Not produced on global domain.
| Rainfall accumulation | m | 1H, 3H | 1 | 1 |  | 1 | 1 |  | Best used with probabilities or a percentile range | No - N/A |  | You could give a range of possible accumulations | Up to T+120 (1-hour period) | From T+3 to T+192 (3-hour period) |  |  |  | probability_of_thickness_of_rainfall_amount_above_threshold | rainfall_accumulation-PTXXH (01, 03) | Rainfall accumulation falling on the ground within a chosen period. | Implied depth of the rain that has been deposited on the ground in the period chosen, where the period precedes the validity time.
| Sleetfall accumulation | m | 1H, 3H | 1 | 1 |  | 1 | 1 |  | Best used with probabilities or a percentile range | No - N/A |  | You could give a range of possible accumulations | Up to T+120 (1-hour period) | From T+3 to T+192 (3-hour period) |  |  |  | probability_of_lwe_thickness_of_sleetfall_amount_above_threshold | sleetfall_accumulation-PTXXH (01, 03) | Sleetfall accumulation falling on the ground within a chosen period. | Implied depth of the sleet, given as liquid water equivalent, that has been deposited on the ground in the period chosen, where the period precedes the validity time.
| Snowfall accumulation | m | 1H, 3H | 1 | 1 |  | 1 | 1 |  | Best used with probabilities or a percentile range | No - N/A |  | You could give a range of possible accumulations | Up to T+120 (1-hour period) | From T+3 to T+192 (3-hour period) |  |  |  | probability_of_lwe_thickness_of_snowfall_amount_above_threshold | snowfall_accumulation-PTXXH (01, 03) | Snowfall accumulation falling on the ground within a chosen period. | Implied depth of the snow, given as liquid water equivalent, that has been deposited on the ground in the period chosen, where the period precedes the validity time.
Precipitation rates | Precipitation rate | m / s |  | 1 | 1 |  | 1 | 1 |  | No | Yes | Yes - probability of precipitation or no precipitation is equivalent to website | Percentiles available for expert use only | Up to T+120 | From T+120 to T+192 |  |  |  | probability_of_lwe_precipitation_rate_above_threshold | precip_rate | The instantaneous rate at which precipitation is falling on the ground. | Instantaneous rate at which precipitation is being deposited on the ground. Units of m/s indicate that this is the contribution to the accumulation (depth) that is being added in each second.
| Precipitation rate in vicinity | [16 empty] | Not produced on global domain.
| Rainfall rate | m / s |  | 1 | 1 |  | 1 | 1 |  | No | Yes |  | Percentiles available for expert use only | Up to T+120 | From T+120 to T+192 |  |  |  | probability_of_rainfall_rate_above_threshold | rainfall_rate | The instantaneous rate at which rain is falling on the ground.
| Sleetfall rate | m / s |  | 1 | 1 |  | 1 | 1 |  | No | Yes |  | Percentiles available for expert use only | Up to T+120 | From T+120 to T+192 |  |  |  | probability_of_lwe_sleetfall_rate_above_threshold | sleetfall_rate | The instantaneous rate at which sleet, given as liquid water equivalent, is falling on the ground.
| Snowfall rate | m / s |  | 1 | 1 |  | 1 | 1 |  | No | Yes |  | Percentiles available for expert use only | Up to T+120 | From T+120 to T+192 |  |  |  | probability_of_lwe_snowfall_rate_above_threshold | snowfall_rate | The instantaneous rate at which snow, given as liquid water equivalent, is falling on the ground.
| Precipitation fraction | 1 | 24H |  |  |  | 1 | 1 |  |  | No - N/A | Yes | Yes |  | From T+24 to T+348 |  |  | Probability is produced by thresholding for the fraction of the day classified as wet > 0. | probability_of_fraction_of_time_classified_as_wet_above_threshold | precipitation_fraction-PT24H | The fraction of a 24H period that is classified as wet.
Temperature | Feels-like temperature | K |  |  | 1 |  |  | 1 |  | Yes (unless otherwise stated) | No - N/A |  | You could give a range of temperatures | Up to T+120 | From T+120 to T+192 |  |  |  | probability_of_feels_like_temperature_above_threshold | feels_like_temperature | The temperature that a human is likely to feel given the air temperature, wind speed, and relative humidity.
| Temperature at screen level | K |  |  | 1 |  |  | 1 |  | Yes (unless otherwise stated) | No - N/A |  | You could give a range of temperatures | Up to T+120 | From T+120 to T+192 |  |  |  | probability_of_air_temperature_above_threshold | temperature_at_screen_level | Air temperature at screen level (1.5m).
| Temperature maximum in period | K | 12H |  | 1 |  |  | 1 |  | Yes | No- N/A |  | You could give a range of maximum temperatures |  | From T+12 to T+348 |  |  | Replacement for day time maximum product. A suitable 12-hour period can be chosen for time zones around the world to give a day time maximum. | probability_of_air_temperature_above_threshold | temperature_at_screen_level_max-PT12H | Maximum air temperature at screen level (1.5m) within a 12-hour period. | A 12-hour period may be chosen to get a sensible daytime maximum temperature for a given timezone.
| Temperature minimum in period | K | 12H |  | 1 |  |  | 1 |  | Yes | No- N/A |  | You could give a range of minimum temperatures |  | From T+12 to T+348 |  |  | Replacement for night time minimum product. A suitable 12-hour period can be chosen for time zones around the world to give a night time minimum. | probability_of_air_temperature_above_threshold | temperature_at_screen_level_min-PT12H | Minimum air temperature at screen level (1.5m) within a 12-hour period. | A 12-hour period may be chosen to get a sensible daytime minimum temperature for a given timezone.
UV | UV index | 1 |  | 1 | 1 |  | 1 | 1 |  | Yes (unless otherwise stated) | No- N/A | You could use probabilities for UV index of interest | You could give a range of UV index values | Up to T+120 | From T+120 to T+192 |  |  |  | probability_of_ultraviolet_index_above_threshold | uv_index | Ultraviolet index at ground level. | Ultraviolet index calculated from UV radiation at the surface incident from above.
| UV index maximum in period | 1 | 24H | 1 | 1 |  | 1 | 1 |  | Yes (unless otherwise stated) | No- N/A | You could use probabilities for maximum UV index of interest | You could give a range of maximum UV index values |  | From T+24 to T+192 |  |  | Replacement for day time maximum UV index product. A suitable 24-hour period can be chosen for time zones around the world to give a day time maximum. Note a 24-hour period captures all daylight hours regardless of changing day length. | probability_of_ultraviolet_index_above_threshold | uv_index_max-PT24H | Maximum ultraviolet index at ground level in a 24-hour period. | As the UV index is zero when the sun is below the horizon this diagnostic captures the maximum UV value for a given day when taken at midnight; the 24-hour period precedes the validity time, so a validity time of 00Z on 5th June gives the maximum UV index for 4th June assuming a UTC timezone.
Wind | Wind direction at 10m | degrees |  |  |  | 1 |  |  | 1 | N/A | No - N/A |  |  | Up to T+120 | From T+120 to T+192 |  |  |  | wind_from_direction | wind_direction_at_10m | The most likely direction from which wind is blowing expressed as an angle in degrees relative to true north. | -
| Wind gust at 10m maximum in period | m / s | 1H, 3H, 24H | 1 | 1 |  | 1 | 1 |  | Yes - middle value out of all of the highest | No - N/A | You could use probabilities for important wind gusts | You could give a range of wind gusts | Up to T+120 (1-hour period) | From T+3 to T+192 (3-hour period) From T+24 to T+348 (24-hour period) |  |  |  | probability_of_wind_speed_of_gust_above_threshold | wind_gust_at_10m_max-PTXXH (01, 03, 24) | The most extreme wind gust that is expected within the chosen period at a height of 10m. | -
| Wind speed at 10m | m / s |  |  | 1 |  |  | 1 |  | Yes | No - N/A |  | You could give a range of wind speeds | Up to T+120 | From T+120 to T+192 |  |  |  | probability_of_wind_speed_above_threshold | wind_speed_at_10m | The wind speed at 10m above ground level. | -
| Typical daily wind speed | m / s | 24H |  |  |  | 1 | 1 |  | Yes | No - N/A |  | You could give a range of wind speeds |  | From T+24 to T+348 |  |  |  | probability_of_wind_speed_above_threshold | typical_wind_speed_at_10m-PT24H | The typical wind speed at 10m above ground level in a 24 hour period.
Weather symbols | Weather code | N/A | 1H, 3H |  |  | 1 |  |  | 1 | N/A |  | No - N/A | No - N/A | Up to T+120 (1-hour period) | From T+3 to T+192 (3-hour period) |  |  |  | weather_code | weather_symbols-PTXXH (01, 03) | The most likely weather for the period chosen, limited to the types that may be represented from the available symbol set. | This diagnostic uses many others as inputs. It combines period and instantaneous diagnostics to try and best represent the weather over the period chosen, where this period precedes the validity time. Note that it is displayed the other way in public weather contexts, with the period following the validity time.
| 1-24h summary weather code derived from 1H codes | N/A | 1-24H | [5 empty] | 1 | N/A |  | No - N/A | No - N/A | Up to T+120 | No |  |  | Modal symbol constructed from 1-hour symbols over 24 hour periods. Shorter periods are produced for the current day to reflect the remaining periods. A suitable 24h period or same day update period can be chosen for different time zones. | weather_code | modal_weather_symbol_from_PT01H_symbols_PTXXH (00-24) | The most common 1-hour weather code within the period chosen. This can be used to provide a summary for a whole day (24-hour period) or for a partial period if used on the first day of the forecast, e.g. now until the end of today at local midnight. | Grouping of related weather codes is used in cases where there is no clear mode for the codes or where the number of codes are the same e.g. 6 light rain and 6 overcast.
| 3-24h summary weather code derived from 3H codes | N/A | 3-24H | [5 empty] | 1 | N/A |  | No - N/A | No - N/A | No | From T+3 to T+192 |  |  | Modal symbol constructed from 3-hour symbols over 24 hour periods. Shorter periods are produced for the current day to reflect the remaining periods. A suitable 24h period or same day update period can be chosen for different time zones. | weather_code | modal_weather_symbol_from_PT03H_symbols_PTXXH (03-24) | The most common 3-hour weather code within the period chosen. This can be used to provide a summary for a whole day (24-hour period) or for a partial period if used on the first day of the forecast, e.g. now until the end of today at local midnight. | Grouping of related weather codes is used in cases where there is no clear mode for the codes or where the number of codes are the same e.g. 6 light rain and 6 overcast.
Note on W10: [Threaded comment] Your version of Excel allows you to read this threaded comment; however, any edits to it will get removed if the file is opened in a newer version of Excel. Learn more: https://go.microsoft.com/fwlink/?linkid=870924 Comment: As for the UK diagnostic - do we need to talk about the fractional relative humidity?